## Change Log
Version # | Author | Release date | Change Description | Comment
1.0 | J Martland | First Release
1.2 | J Martland |  | Updates the screen dimentions
1.3 | R Cowan |  | Amendment, Probe Icon now labelled at '6' and Surface Temperature Indicator now labelled at '7'. Probe port added to display.
1.4 | R Cullen |  | Removed lid sensor and replaced with a 2nd surface temperature sensor
1.5 | R Cullen | 2026-05-18 | Updated processes f and h to make the requirement clearer
1.6 | R Cowan | 2026-06-01 | Updated process I, n and o to make the requirement clearer

## Bugs and Improvements
Bugs / Reference Videos
Prototype | Task | Description | Change Required | Image / Video | Solved?
P1 | h- Cycle Temperature Readouts | Only able to cycle through readouts when a probe is connected. Caused by the wording of the process being misleading | Ooni to update the Operation Process wording to make the requirement clear. Pressing the on/off button quickly should allow the user to cycle through temperature readouts even if the food probe is not connected |  | NO
P1 | n- Temperature Reading Exceeds Upper or Lower Bound | Display shows '---' above 450°C, no 'HI' message shown | Limits of -20°C and 500°C set, add 'Hi' and 'LO' messages as described in task n |  | NO
P1 | n/a | Thermal paste and flying leads on rear | What is the intended solution for the final product? | #VALUE! | NO
P1 | n/a | LED Bleed | Is it possible to improve the LED bleed on the display? | #VALUE! | NO
P1 | n/a | Gap between the body and the front screen, is not sealed | Seal the front panel so it is flush | #VALUE! | NO
P1 | g- Connect probe | Probe temperature not shown when module is removed from housing | Allow probe temperature to be disp[layed even when module is removed from housing |  | NO
P1 | n/a | See Agsun temperature test data. Multiple parts are over temperasture | Will any protection be added to the module or is it needed in the grill? |  | NO
P1 | P- Temperature Adjustment | Raw temperature of the sensors does not match the surface and air temperatures measured during testing | Add adjustment to the raw data in the form of a coefficient. These should be different for each input and have the ability to be updated wirelessly

## Operation Process
pl
Mathis UI Operational Logic | [5 empty] | Control Definition | Description | Number | Component | Interaction
[7 empty] | On/Off Button | [1] | Physical Button + LED | Press
[7 empty] | Bluetooth Button | [2]
[7 empty] | Temperature Readout | [3] | LED Display
[7 empty] | Temperature Gauge Line | [4]
[7 empty] | Probe Input | [5] | 3.5mm Jack | Plug in Male Input
[7 empty] | Probe Icon | [6] | LED Display
[7 empty] | O Surface Temperature Indicator | [7]
[7 empty] | D Surface Temperature Indicator | [8]
[7 empty] | °C Indicator | [9]
[7 empty] | °F Indicator | [10]
[7 empty] | Bluetooth Connection Indicator | [11]
[7 empty] | Low Power Indicator | [12]
[7 empty] | Cavity Temperature Indicator | [13]
Last Revision | Task # | Item | Interaction | Description | Visual feedback
1.0 | a | Power On Device | Depress On/Off Button [1] for any duration when the device is off Note: The button does not need to be released to trigger the action. | The LED display powers on. The device will display the temperature of the D cooking surface thermometer [8] by default and relative indicators | Display LEDs go to 100%.
1.0 | b | Power Off Device | Depress On/Off Button [1] for ≥ 1 second Note 1: The button does not need to be released to trigger the action. Note 2: This will override any state to turn off the device. | LED powers down and Bluetooth connection is turned off. | Display LEDs turns off.
1.0 | c | Activate Bluetooth Pairing | Press Bluetooth Button [2] for ≥ 1 second Note: The button does not need to be released to trigger the action. | Enabling the device to be discoverable and connect via Bluetooth to smart devices. If a successful pairing is not achieved within 2 minutes of entering Bluetooth pairing mode, the Bluetooth is turned off. | Bluetooth Connection Indicator [11] flashes at 1Hz to indicate pairing mode. If a successful pairing is not achieved within 2 minutes, Bluetooth Connection Indicator [11] is turned off.
1.0 | d | Bluetooth Connected | Bluetooth paired on compatible smart device | Device displays that a successful Bluetooth connection has been made. | Bluetooth Connection Indicator [11] illuminates to show device is paired and connected.
1.4 | e | Cycle Temperature Units | Press Bluetooth Button [2] quickly | Temperature is displayed in °C by default, but can be switched between °C and °F on the device by quick pressing the Bluetooth Button The device will remember the selected unit even when powered off. | Device toggles the active indicator between °C Indicator [9] (on) and °F Indicator [10] (off), or the reverse. Temperature Readout [3] updates to display the temperature in the newly selected unit.
1.4 | f | Temperature Readout Display | N/A – passive display state | The number displayed on Temperature Readout [3] will correspond to the D surface temperature reading from the thermocouple inside the unit by default, unless the readout has been cycled as described in task h | Temperature Readout [3] will display input reading with the corresponding temperature icon as described in task h
1.0 | g | Connect Probe | Insert food probe 3.5mm jack into Probe Input [5] | The probe is connected and the device begins displaying the temperature reading from Probe Input [5] on the Temperature Readout [3]. The temperature icons [7][8][13] will turn off and the probe icon [6] will illuminate. If no probe is connected in Probe Input [5], Probe Icon [6], is not illuminated. | Probe Icon [6] illuminates. Temperature Readout [3] illuminates and displays the temperature reading from Probe Input [5].
1.4 | h | Cycle Temperature Readouts | Press On/Off Button [1] quickly | Pressing the On/Off Button [1] momentarily will switch the displayed temperature between probe reading, O surface reading, D surface reading, and Cavity reading Note: If no Probe is connected to Probe Input [5] then it will not be available to switch to by pressing the On/Off Button [1] | When displaying a probe readout, Probe Icon [6] is illuminated. and Temperature Readout [3] will display input reading. When displaying O surface temperature readout, temperature Icon [7] is illuminated. and Temperature Readout [3] will display adjusted reading (see task P) When displaying D surface temperature readout, temperature Icon [8] is illuminated. and Temperature Readout [3] will display adjusted reading (see task P) When displaying Cavity temperature readout, temperature Icon [13] is illuminated. and Temperature Readout [3] will display adjusted reading (see task P).
1.0 | i | Temperature Gauge Display | N/A – passive display state | The number of illuminated segments on Temperature Gauge Line [4] corresponds to the temperature displayed on Temperature Readout [3]. First segment is displayed on the left of Temperature Readout [3]. For temperature readouts relating to temperature icons [7][8][13]: Temperature Gauge Line [4] will appear when Temperature Readout [3] is ≥ 30°C. Additional segments illuminate from left to right in increments of 40°C starting at 30°C. The last segment illuminates at ≥ 350°C. For temperature readouts relating to probe, temperature icon [6]: Temperature Gauge Line [4] will appear when Temperature Readout [3] is ≥ 10°C. Additional segments illuminate from left to right in increments of 10°C starting at 10°C. The last segment illuminates at ≥ 90°C. Temperature Gauge Line [4] shows in both °C and °F settings. Threshold increment values for °F are determined by converting from the aforementioned °C values and rounding to the nearest integer. | Temperature Gauge Line [4] illuminates additional segments left to right as temperature rises. All segments remain illuminated (not flashing) once maximum threshold is reached.
1.4 | j | Low Battery | N/A – passive state triggered by battery level | Displaying the Low Power Indicator [12] when voltage falls below 1.1V | Low Power Indicator [12] illuminates.
1.0 | k | Bluetooth Connection Error | An established Bluetooth connection fails | A connection established through Task d being interrupted results in a Bluetooth Connection Error. The device will continue to try and re-establish the connection for the remaining time the device is powered on, unless Task c or Task l are initiated. | Bluetooth Connection Indicator [11] flashes at 1Hz to indicate a Bluetooth Connection Error.
1.0 | l | Power Off Bluetooth | Depress Bluetooth Button [2] for ≥10 seconds when Bluetooth is connected Note: The button does not need to be released to trigger the action. | If Bluetooth is connected as per Task d, the extended press (≥ 10 seconds) will power off Bluetooth. If Bluetooth is in the pairing state as per Task c, the long press (≥ 1 second) will power off Bluetooth. | Bluetooth Connection Indicator [11] is turned off.
1.0 | m | Idle Power Off Device | The device is not interacted with through local hardware or there has been no successful Bluetooth connection for a period > 60 minutes | If the device is not interacted with for 60 minutes, to save battery life it should be powered off. The product is turned off as per Task b. | As per Task b.
1.0 | n | Temperature Reading Exceeds Upper or Lower Bound | Device receives a reading from any sensor readout [6][7][8][13] that is outside the acceptable measurement bounds | Should the temperature reading from any sensor exceed the lower or upper boundaries (0 - 500 °C), visual feedback will be given to the user in the Temperature Readout [3]. | If the reading exceeds the associated upper temperature boundary (500°C)., Temperature Readout [3] will show "-HI". If the reading exceeds the associated lower temperature boundary (0°C), Temperature Readout [3] will show "-LO".
1.0 | o | Device is removed for service or maintenance | User removes the device from the fascia | When the device is removed from the fascia, and no probe is connected, Temperature Readout [3] shows "---". If a probe is connected, temperature readout [3] will continue to provide probe temperature data. | Temperature Readout [3] changes dynamically based on user interaction
1.6 | P | Temperature Adjustment | N/A – passive display state | For O surface reading, D surface reading, and Cavity reading the raw data will require adjustment to better represent the expected temperature on the cooking surface. This should be done be applying a coefficient in the form of a polynomial. A separate polynomial will be required for each sensor. The food probe will not require any adjustment | When displaying a probe readout, Probe Icon [6] is illuminated. and Temperature Readout [3] will display input reading. When displaying O surface temperature readout, temperature Icon [7] is illuminated. and Temperature Readout [3] will display the adjusted reading. When displaying D surface temperature readout, temperature Icon [8] is illuminated. and Temperature Readout [3] will display the adjusted reading. When displaying Cavity temperature readout, temperature Icon [13] is illuminated. and Temperature Readout [3] will display the adjusted reading.

## Reference Videos
Reference Video Table
Task | File Name and Link to File | Video